## Smart Collections
Handle | Command | Title | Body HTML | Metafield: title_tag [string] | Metafield: description_tag [string]
pex-expansion-tools | UPDATE | PEX Expansion Tools & PEX Guns | <p>When someone asks for a <strong>PEX gun</strong>, they almost always mean a battery expansion tool: it opens the end of the PEX-a pipe and ring so the tubing shrinks back down onto an F1960 fitting. These are the Milwaukee ProPEX&reg; guns and the expander heads they take. Working with PEX-b crimp rings or cinch clamps instead? That tool is on the <a href="/collections/pex-tools">PEX tools</a> page.</p><p>Milwaukee ProPEX expansion tools and expander heads, 15 items: 5 tools and kits across the M12, M12 FUEL, M18 and M18 FUEL platforms, 12 expander heads from 3/8" through 2", and cone grease.</p><p>An expansion tool makes the F1960 cold expansion joint, so it is a PEX-a tool. It will not make a crimp or a press joint, and it will not work on PEX-b or PEX-c tube.</p><p><strong>Heads are not interchangeable between platforms.</strong> The M18 FUEL 2" expander takes its own 1-1/4" to 2" head set, and the M18 heads are listed separately from the M12 heads even in sizes both tools cover. Match the head to the tube size and to the tool, in that order, and check the model on the head before ordering a replacement.</p><p>Cone grease is a consumable, not an accessory. A dry cone drags on the inside of the ring and tears it, and a torn ring is a joint that passes the pressure test and fails in the wall six months later. Grease the cone on the interval the tool manual gives, not when it starts to feel rough.</p><p>Stocked from Milwaukee Tools.</p> | PEX Expansion Tools & PEX Guns ¦ Milwaukee ProPEX | Battery PEX guns and ProPEX expansion tools from Milwaukee for F1960 PEX-a joints: M12, M12 FUEL, M18 and M18 FUEL, plus expander heads 3/8" to 2".
pliers | UPDATE | Plumbing Pliers | <p>Pliers for plumbing and mechanical work: tongue-and-groove, linesman, needle nose, diagonal cutters and specialty basin and strainer pliers.</p><p>Tongue-and-groove pliers are the plumber's default because the jaw stays parallel across the whole adjustment range, so the grip does not slip off a nut as the opening changes. Cheaper pliers lose that parallelism at the wide end and round off fittings.</p><p>On chrome and finished trim, use smooth-jaw pliers or tape the jaws. Serrated teeth will mark a visible escutcheon or supply nut permanently, and the mark shows up after the job is done rather than during it.</p><p>Handle length is leverage, not comfort. A 12" plier delivers noticeably more torque than an 8" on a seized fitting, but the shorter tool is the only one that fits under a vanity.</p><p>Brands include Milwaukee, Mill Rose, REED and J.C. Whitlam.</p> | Plumbing Pliers & Tongue-and-Groove ¦ The House Supplier | Tongue-and-groove, linesman, needle nose and specialty plumbing pliers with smooth and serrated jaws. Milwaukee, REED, Mill Rose. In stock in the U.S.
hydro-furnaces | UPDATE | Navien Hydro Furnaces | <p>Condensing hydro furnaces from <a href="/collections/navien">Navien</a>: 14,000 to 100,000 BTU, in upflow and horizontal cabinets, for natural gas or propane.</p> <p><strong>A hydro furnace heats the air through water.</strong> Instead of a flame-heated exchanger sitting in the airstream, a condensing burner heats water and a coil inside the cabinet hands that heat to the duct air. The practical consequence is that the combustion side and the air side are separate systems — a cracked-exchanger failure does not put flue gas into the supply air the way it can in a conventional furnace.</p> <p><strong>Modulation is the number worth comparing.</strong> The 14,000 to 100,000 BTU unit covers a little over a 7:1 range and the NPF700-060U3BH covers 9,000 to 60,000. A furnace that can drop to low fire runs long and gentle on a mild day instead of short-cycling, and that is where both comfort and seasonal efficiency come from — not from the peak rating.</p> <p><strong>Upflow or horizontal is the cabinet, and it decides the install.</strong> Upflow discharges out the top, for a basement or a mechanical closet ducted upward. Horizontal lies on its side for an attic or a crawlspace. Pick the orientation the space actually allows before anything else.</p> <p><strong>Condensing means a drain and new venting.</strong> A condensing appliance pulls flue gas below its dew point, so it produces acidic condensate the whole time it fires. Plan a condensate drain and a neutralizer where the receiving pipe or the local code calls for one. It also needs sealed venting sized for a condensing unit — the existing flue from an atmospheric furnace is not reusable.</p> <h2>Navien hydro furnace questions</h2><p><strong>Is a hydro furnace worth it?</strong> It earns its price where modulation and a sealed combustion side matter: a tight house with a wide swing between the design day and mild days, or an owner who wants flue gas kept physically away from the supply air. For a basic single-stage replacement in a mild climate, a conventional condensing furnace costs less.</p><p><strong>What does the price include?</strong> The furnace itself. Venting, the condensate neutralizer, a cooling coil if you add air conditioning, and the thermostat are separate items, and the vent is sized to the model and the run length in Navien&#39;s installation manual.</p><p><strong>Which size do I need?</strong> The NPF700-060U3BH (9,000&ndash;60,000 BTU, upflow) suits smaller homes and tight envelopes. The NPF700-100U5CH (upflow) and NPF700-100H5CH (horizontal) cover 14,000&ndash;100,000 BTU. Size from a Manual J load calculation, not from the old furnace&#39;s nameplate: oversizing throws away the low-fire range you are paying for.</p> <p>Related: <a href="/collections/tankless-water-heaters-gas">Gas tankless water heaters</a> · <a href="/collections/heat-pumps">Heat pumps</a> · <a href="/collections/zone-valves">Zone valves</a></p> | Navien Hydro Furnaces - NPF700 Condensing ¦ The House Supplier | Navien NPF700 condensing hydro furnaces: 9,000-60,000 and 14,000-100,000 BTU modulating, upflow and horizontal cabinets, natural gas or propane.
rjb-wholesale | UPDATE | RJB Wholesale | <p>RJB Wholesale products stocked at The House Supplier, covering Sewer &amp; Drain Pipe — 11 items.</p><p>Connections stocked include Solvent Weld and Gasket Joint. Configurations include ASTM D-3034, ASTM D-2729 Perforated, ASTM D-2729 and ASTM D-3034 Perforated.</p> | RJB Wholesale PVC Sewer & Drain Pipe ¦ The House Supplier | RJB Wholesale 4" and 6" PVC sewer and drain pipe: ASTM D3034 gasket joint and solvent weld, ASTM D2729 solid and perforated, in 10', 14' and 20' lengths.
residential-tank-heaters-gas | UPDATE | Residential Tank Heaters - Gas | <p>Residential Tank Heaters - Gas stocked at The House Supplier.</p><p>Output ranges cover 0-50,000 Btu/h and 50-100,000 Btu/h. Fuel types are Natural Gas and Propane.</p><p>Stocked from Rheem Manufacturing.</p><p>Shopping for a 40 gallon? Every <a href="/collections/rheem-40-gallon-water-heaters">Rheem 40 gallon water heater</a> we stock, gas and electric, is on one page.</p> | Residential Tank Heaters - Gas ¦ The House Supplier | Shop Residential Tank Heaters - Gas in stock at The House Supplier. Fast U.S. shipping on plumbing and HVAC supplies from top brands.
residential-tank-heaters-electric | UPDATE | Residential Tank Heaters - Electric | <p>Residential Tank Heaters - Electric stocked at The House Supplier.</p><p>Voltages are 240 V.</p><p>Stocked from Rheem Manufacturing.</p><p>Shopping for a 40 gallon? Every <a href="/collections/rheem-40-gallon-water-heaters">Rheem 40 gallon water heater</a> we stock, gas and electric, is on one page.</p> | Residential Tank Heaters - Electric ¦ The House Supplier | Shop Residential Tank Heaters - Electric in stock at The House Supplier. Fast U.S. shipping on plumbing and HVAC supplies from top brands.
navien | UPDATE | Navien | <p>Navien equipment and parts: condensing tankless water heaters, NCB combi-boilers, NFB modular condensing boilers, concentric venting, prefab manifolds, and replacement parts and kits.</p><p>Navien built its position on condensing tankless and on the combi — one appliance that carries the heating load and the domestic hot water. The combi is attractive in a small house or a condo because it removes the tank entirely, but it is sized by two independent requirements: heating output for the building and flow for simultaneous fixtures. A combi that heats the house adequately can still be short for two showers, and that mismatch is the most common complaint.</p><p>Concentric venting is Navien's standard approach — intake and exhaust in one pipe through one penetration, which is why it suits retrofits with limited wall access. The vent kit is model-specific and the maximum equivalent length is set by the manufacturer's table, not by what fits.</p><p>Gas inlet is 3/4" on most units here. A 199,900 Btu/h appliance frequently needs a gas line or meter upgrade, and that check belongs before the order, not after.</p><p>Most units are natural gas or propane convertible with the manufacturer's kit.</p><p>Sizing a unit? The <a href="/pages/navien-model-comparison">Navien model comparison</a> puts every model we stock side by side — gas input, UEF, and domestic hot water flow at 35°F, 45°F and 67°F temperature rise, plus dimensions and gas connection sizes.</p><p>Also from Navien: the <a href="/collections/hydro-furnaces">NPF hydro furnace</a>, a condensing furnace that heats the air through water.</p> | Navien Tankless, Combi-Boilers & Parts ¦ The House Supplier | Navien condensing tankless water heaters, NCB combi-boilers, NFB boilers, concentric venting and replacement parts. In stock, ships in the U.S.
valves | UPDATE | Valves | <p>Ball, check, gate, globe, butterfly and balancing valves, pressure reducing valves, backflow preventers and vacuum breakers for potable water, hydronic heating, steam and gas.</p><p>Body material sets the application. Brass and bronze cover most service; anything on a potable line installed after 2014 must be lead-free under the Safe Drinking Water Act, which is why lead-free forged brass and no-lead brass are called out separately in the listings rather than lumped in with plain brass.</p><p>Connections are stocked in FIP, sweat, press and PEX, in 1/2" through 2" with larger sizes available. Pressure ratings run 200 to 600 WOG — that figure is for water, oil and gas at ambient temperature, and the steam rating (WSP) is always lower, so a valve marked 150 WSP / 600 WOG is limited by the 150 on a steam line.</p><p>Brands include Jomar, Legend Valve, Milwaukee Valve, Apollo-Conbraco and Resideo.</p><p>Shut-off valves for a single fixture, angle and straight stops, are on the <a href="/collections/stops">angle stops</a> page.</p> | Valves - Ball, Check, Gate & PRV ¦ The House Supplier | Ball, check, gate, globe and balancing valves, PRVs and backflow preventers in brass, bronze and lead-free. FIP, sweat, press and PEX, 1/2" to 2".
rheem-40-gallon-water-heaters | UPDATE | Rheem 40 Gallon Water Heaters | <p>Every 40 gallon Rheem we stock, gas and electric, on one page: Professional Classic&reg;, Professional Classic Plus&reg; and Professional Prestige&reg; residential tanks, light-duty commercial electric, and models listed for manufactured housing.</p><p><strong>Gas or electric follows the house.</strong> Replace like for like unless you are prepared to run a new gas line or a 240 V circuit. Gas input on these runs from 30,000 to 50,000 Btu/h, and a higher input recovers faster after a long shower. The residential electrics are 240 V at 4.5 or 5.5 kW; the light-duty commercial electrics are 208 V at 6 kW.</p><p><strong>On gas, venting is the real decision.</strong> Atmospheric models vent by natural draft into an existing B-vent or chimney. Powered damper (PD) models close the flue between cycles to cut standby loss. Power vent (PV) models use a blower to push exhaust through plastic pipe out a side wall, and power direct vent (PDV) models also bring combustion air in from outside. Match the vent to the house before comparing anything else.</p><p><strong>On electric, height is the fit.</strong> The same 40 gallons comes in a medium height for a low ceiling or under a stair, and a tall, narrower tank for a tight closet. Measure the space, including clearance above for the connections.</p><p><strong>Manufactured homes need a manufactured-housing model.</strong> The MH units here are listed for that use, including direct-vent versions that take combustion air from outside the closet.</p><p>Related: <a href="/collections/residential-tank-heaters-gas">gas tank water heaters</a> &middot; <a href="/collections/residential-tank-heaters-electric">electric tank water heaters</a> &middot; <a href="/collections/water-heater-connectors">water heater connectors</a> &middot; <a href="/collections/water-heater-pans">water heater pans</a></p> | Rheem 40 Gallon Water Heaters - Gas & Electric ¦ The House Supplier | Rheem 40 gallon water heaters: Professional Classic, Classic Plus and Prestige gas (atmospheric, powered damper, power vent, direct vent) and 240 V electric.